## General
Full Name of the block | Name of the Cell | Corner min | Corner typ | Corner max | block area (um2) | Current time | XLSX Version | Block Version
My super analog block | template | wp | tm | ws | 240743.71 | 2020-04-26 22:44 | 0.1 | 0.1
|  | 1.98 | 1.8 | 1.62
|  | -40 | 25 | 175

## Timing
PIN NAME (DIG) | PIN NAME (ANA) | DIRECTION | TYPE | RELATED CLOCK | RELATED INPUTS | DIG->ANA CAP | ANA->DIG MAX CAP | DIG->ANA MAX TRANSITION | ANA->DIG TRANSITION | DELAY | ACCESS min | ACCESS typ | ACCESS max | SETUP | HOLD min | HOLD typ | HOLD max | Comment
ms_template_mclk | mclk | DIG->ANA | CLOCK |  |  | 0.12pF |  | 2ns
ms_template_ctspl | ctspl | DIG->ANA | SEQUENTIAL | mclk |  | 0.05pF |  | 4ns
ms_template_soc | soc | DIG->ANA | SEQUENTIAL | mclk |  | 0.05pF |  | 3ns
ms_template_eoc | eoc | ANA->DIG | SEQUENTIAL | mclk |  |  | 0.03pF |  | 10ns
ms_template_eoa | eoa | ANA->DIG | SEQUENTIAL | mclk |  |  | 0.03pF |  | 10ns
ms_template_enable | enable | DIG->ANA | COMBINATIONAL |  |  | 0.08pF |  | 7ns
ms_template_low_power | low_power | DIG->ANA | RESET |  |  | 0.12pF |  | 8ns
ms_template_result<11:0> | result<11:0> | ANA->DIG | COMBINATIONAL |  |  |  | 0.03pF |  | 9ns |  | 4ns | 5ns | 6ns | 1ns | 1ns | 1ns | 1ns
ms_template_err | err | ANA->DIG | COMBINATIONAL |  |  |  | 0.03pF |  | 8ns |  | 6ns | 6.3ns | 6.5ns | 2ns | 1ns | 1ns | 1ns
ms_template_test_a | test_a | DIG->ANA | SEQUENTIAL | mclk |  | 0.07pF |  | 2ns
ms_template_test_b | test_b | DIG->ANA | SEQUENTIAL | mclk |  | 0.06pF |  | 2ns
ms_template_test_c | test_c | DIG->ANA | SEQUENTIAL | mclk |  | 0.09pF |  | 2ns

## Timing_Exemple
PIN NAME (DIG) | PIN NAME (ANA) | DIRECTION | TYPE | RELATED CLOCK | RELATED INPUTS | DIG->ANA CAP | ANA->DIG MAX CAP | DIG->ANA MAX TRANSITION | ANA->DIG TRANSITION | DELAY | ACCESS min | ACCESS typ | ACCESS max | SETUP | HOLD min | HOLD typ | HOLD max | Comment
ms_adc_ec_startphi | STARTPHI | DIG->ANA | UNCONSTRAINED
ms_adc_ec_phi1_clk | PHI1_CLK | DIG->ANA | CLOCK |  |  | 0.07pF |  | 1.2ns
ms_adc_ec_phi2_clk | PHI2_CLK | DIG->ANA | UNUSED |  |  | 0.07pF |  | 1.2ns
ms_adc_ec_cmfb_clk | CMFB_CLK | DIG->ANA | CLOCK |  |  | 0.07pF |  | 1.2ns
ms_adc_ec_phi1_int | PHI1_INT | DIG->ANA | SEQUENTIAL | PHI1_CLK |  | 0.08pF |  | 1.2ns | [5 empty] | 10ns | 22.5ns | 22.5ns | 22.5ns | Updated according to https://jira.melexis.com/jira/browse/MLX90510-69, DCC-1279
ms_adc_ec_phi2_int | PHI2_INT | DIG->ANA | UNUSED | [14 empty] | Not used in Analog, exists in Digital
ms_adc_ec_force[1:0] | FORCE[1:0] | DIG->ANA | UNCONSTRAINED
ms_adc_ec_nochop | NOCHOP | DIG->ANA | UNUSED
ms_adc_ec_src[5:0] | SRC[5:0] | DIG->ANA | UNCONSTRAINED
ms_adc_ec_speed[1:0] | SPEED[1:0] | DIG->ANA | UNCONSTRAINED
ms_adc_ec_ref_always_on | REF_ALWAYS_ON | DIG->ANA | UNCONSTRAINED
ms_adc_ec_resetb | RESETB | DIG->ANA | RESET | PHI1_CLK |  | 0.170pF |  | 4ns | [5 empty] | 1.0ns | 2.9ns | 7.8ns | 15ns | in atpg the RESETB shall be 0
ms_adc_ec_state_idle | STATE_IDLE | DIG->ANA | SEQUENTIAL | PHI1_CLK |  | 0.05pF |  | 1.2ns | [5 empty] | 1.0ns | 2.9ns | 7.8ns | 15ns
ms_adc_ec_state_sample_c3_ | STATE_SAMPLE_C3_ | DIG->ANA | SEQUENTIAL | PHI1_CLK |  | 0.05pF |  | 1.2ns | [5 empty] | 1.0ns | 2.9ns | 7.8ns | 15ns
ms_adc_ec_state_1st_count | STATE_1ST_COUNT | DIG->ANA | SEQUENTIAL | PHI1_CLK |  | 0.05pF |  | 1.2ns | [5 empty] | 1.0ns | 2.9ns | 7.8ns | 15ns
ms_adc_ec_state_last_count | STATE_LAST_COUNT | DIG->ANA | SEQUENTIAL | PHI1_CLK |  | 0.05pF |  | 1.2ns | [5 empty] | 1.0ns | 2.9ns | 7.8ns | 15ns
ms_adc_ec_state_count | STATE_COUNT | DIG->ANA | SEQUENTIAL | PHI1_CLK |  | 0.05pF |  | 1.2ns | [5 empty] | 1.0ns | 2.9ns | 7.8ns | 15ns
ms_adc_ec_state_ext | STATE_EXT | DIG->ANA | SEQUENTIAL | PHI1_CLK |  | 0.05pF |  | 1.2ns | [5 empty] | 1.0ns | 2.9ns | 7.8ns | 15ns
ms_adc_ec_state_1st_cyclic | STATE_1ST_CYCLIC | DIG->ANA | SEQUENTIAL | PHI1_CLK |  | 0.05pF |  | 1.2ns | [5 empty] | 1.0ns | 2.9ns | 7.8ns | 15ns
ms_adc_ec_state_cyclic | STATE_CYCLIC | DIG->ANA | SEQUENTIAL | PHI1_CLK |  | 0.05pF |  | 1.2ns | [5 empty] | 1.0ns | 2.9ns | 7.8ns | 15ns
ms_adc_ec_chop_count | CHOP_COUNT | DIG->ANA | COMBINATIONAL | PHI1_CLK |  | 0.05pF |  | 1.2ns | [5 empty] | 1.0ns | 2.9ns | 7.8ns | 15ns
ms_adc_ec_stby | STBY | DIG->ANA | UNCONSTRAINED
ms_adc_ec_dh1 | DH1 | ANA->DIG | SEQUENTIAL | PHI1_CLK(f) |  |  | 0.050pF |  | 0.5ns |  | 2ns | 15ns | 20ns
ms_adc_ec_dl1 | DL1 | ANA->DIG | SEQUENTIAL | PHI1_CLK(f) |  |  | 0.050pF |  | 0.5ns |  | 2ns | 15ns | 20ns
ms_adc_ec_dh2 | DH2 | ANA->DIG | SEQUENTIAL | PHI1_CLK |  |  | 0.050pF |  | 0.5ns |  | 2ns | 15ns | 20ns
ms_adc_ec_dl2 | DL2 | ANA->DIG | SEQUENTIAL | PHI1_CLK |  |  | 0.050pF |  | 0.5ns |  | 2ns | 15ns | 20ns
ms_adc_ec_rdy | RDY | ANA->DIG | UNCONSTRAINED
delay are calculated for 50% -> 50%
rising/falling time is calculated for 10% -> 90%
Note on D2: Quasi static signals so dont add any constraints
Note on D3: Define PHI1_CLK as a clock for the analog block. Or the signal of reference for timings
Note on D4: Signal is no more used in this version and can be removed
Note on D6: PHI1_INT shall be the output of a flop whose value is updated on rising edge of PHI1_CLK
Note on E6: Rising edge of PHI1_CLK
Note on D13: Consider RESETB as a reset signal: precise the value expected during atpg in comments
Note on D22: CHOP_COUNT is the output of logic gates
Note on E24: (f) means falling edge of the clock PHI1_CLK

## HowTo
For each pin, DIRECTION and TYPE columns mus be filled, then white cells indicates valid parameters to fill For each parameter, you can fill 1 value or a list (coma separated) of 3 values: - if 1 value is present, this value is used for min typ max - if a list of three coma separated values is present, the values represent min typ max ordered parameter The standard pins are the same for all projects the list must not change (but signals names can be modified) The custom pins are configurable for each project, feel free to add/remove/modify them If a pin must be constrained differently regarding several clocks/inputs, its row can be duplicated the "WHEN" column can be filled if you want the constraint beeing valid only on specific conditions (like input values, etc). For a given PIN, you can duplicate a row and fill some different "WHEN" conditions.
Capacitance units should be pF
Time units should be ns
Timing_Exemple sheets timings and naming is purely fictional and for the purpose of demonstrating capabilities